## hiltop_backplane_brd
Title | HILTOP Backplane
Revision | Rev A
Date
Generated | Mon 18 Feb 2019 13:30:37 GMT
Company | Devtank Ltd
Comment 1
Comment 2
Comment 3
Comment 4
Total Parts | 231
Total Unique Parts | 56
Ref | Qty | Value | Footprint | Devtank | Description | Manufacturer | Manufacturer Part Number | Supplier | Supplier Part number | Cost (unit) | Cost (total) | Order quantity | Total Quantity Ordered
C1 C2 C16 C18 C15 C19 C14 C13 C9 C12 C17 C4 C7 C10 C34 C35 C26 C27 | 18 | 100nF | Capacitor_SMD:C_0402_1005Metric | 105-019 | 100nF 50V X7R | TDK | C1005X7R1H104M050BB | Farnell | 2525048 | 0.0744 | 1.3392 | 180 | Non Stock Item | Soumac to issue substitute part
C6 C11 | 2 | 4.7uf | Capacitor_SMD:C_0603_1608Metric | 105-021 | 4.7uF 16V X5R | muRata | GRM188R61C475KAAJD | Farnell | 2611924 | 0.255 | 0.51 | 20 | 30
C8 | 1 | 3.3uF | Capacitor_SMD:C_0603_1608Metric | 105-022 | 3.3uF 16V X5R | TDK | C1608X5R1C335K080AC | Farnell | 2211171 | 0.231 | 0.231 | 10 | 20
C5 C3 | 2 | 10pF | Capacitor_SMD:C_0402_1005Metric | 106-012 | 10pF 50V COG/NPO | AVX | 04025A100DAT2A | Farnell | 1327626 | 0.241 | 0.482 | 20 | 30
C20 C21 C36 C37 C28 C29 | 6 | 10nF | Capacitor_SMD:C_0402_1005Metric | 105-017 | 10nF 50V X7R | AVX | 04025C103KAT2A | Farnell | 2332514 | 0.0411 | 0.2466 | 60 | 70
C46 C48 C50 C52 C53 C51 C47 C43 C38 C39 C42 C40 C44 C41 C45 | 15 | 100nF | Capacitor_SMD:C_0603_1608Metric | 105-002 | 100nF 50V X7R | Kemet | C0603C104M5RACTU | Farnell | 2581046 | 0.0297 | 0.4455 | 150 | 160
C54 C49 C32 C33 C24 C25 | 6 | 1uF | Capacitor_SMD:C_0603_1608Metric | 105-014 | 1uF 16V X7R | Walsin | 0603B105K160CT | Farnell | 2496835 | 0.298 | 1.788 | 60 | 70
C30 C31 C22 C23 | 4 | 10uF | Capacitor_SMD:C_0603_1608Metric | 105-023 | 10uF 10V X5R 10% MLCC | muRata | GRM188R61A106ME69D | Farnell | 2456110 | 0.163 | 0.652 | 40 | 50
D2 D5 | 2 | NUP2105L | Package_TO_SOT_SMD:SOT-23 | 136-002 | TVS DIODE – CAN BUS | ON Semi | NUP2105LT1G | Digikey | NUP2105LT1GOSCT-ND | 0.36 | 0.72 | 20 | 20
D1 | 1 | MBR230LSFT1G | Diode_SMD:D_SOD-123F | 133-006 | Schottky Rectifier, 30 V, 2 A, Single, SOD-123FL | ON Semi | MBR230LSFT1G | Farnell | 2317422 | 0.26 | 0.26 | 10 | 20
D3 D4 D6 D7 D8 D9 D10 D11 D12 D13 | 10 | LED RED | LED_SMD:LED_0402_1005Metric | 110-004 | LED RED CLEAR 0402 SMD | Rohm Semiconductor | SML-P12VTT86R | Digikey | 846-1168-6-ND | 0.4 | 4 | 100 | 100
D16 D18 D20 D22 D24 D26 D14 | 7 | LED GRN | LED_SMD:LED_0402_1005Metric | 110-005 | LED GREEN CLEAR 1006 SMD | Rohm Semiconductor | SML-P13PTT86R | Digikey | 846-1197-1-ND | 0.31 | 2.17 | 70 | 70
D17 D19 D21 D23 D25 D27 D15 | 7 | LED YEL | LED_SMD:LED_0402_1005Metric | 110-007 | LED GREEN-YELLOW CLEAR 1006 SMD | Rohm Semiconductor | SML-P11MTT86R | Digikey | 846-1211-1-ND | 0.43 | 3.01 | 70 | 70
F1 F2 F3 F6 F7 F8 F11 F12 F13 F16 F17 F18 F19 | 13 | 1206L050 | Fuse:Fuse_1206_3216Metric | 190-002 | PPTC Resettable Fuse, SMD, POLYFUSE 1206L 500mA, 1A Trip | Littlefuse | 1206L050/15YR | Farnell | 2752736 | 0.367 | #NAME? | 130 | 130
F4 F9 F14 | 3 | 1206L075 | Fuse:Fuse_1206_3216Metric | 190-003 | PPTC Resettable Fuse, SMD, POLYFUSE 1206L | Littlefuse | 1206L075THYR | Farnell | 1822204 | 0.318 | 0.954 | 30 | 40
F5 F10 F15 | 3 | 2920L100PR | Fuse:Fuse_2920_7451Metric | 190-004 | PPTC Resettable Fuse, SMD, POLYFUSE 2920L Series, 1.1 A, 2.2 A, 33 VDC, -40 °C | Littlefuse | 2920L100PR | Farnell | 1822225 | 0.393 | 1.179 | 30 | 40
J1 | 1 | USB_B_Micro | Connector_USB:USB_Micro-B_GCT_USB3076-30-A | 703-005 | USB Micro Type B USB2.0 Surface Mount Receptacle | GCT | USB3076-30-A | Farnell | 2443117 | 0.86 | 0.86 | 10 | 10
J2 J3 | 2 | 3pos_Jumper | GTI_Footprint_Lib:3POS_JUMPER_R_0603_1608Metric | [7 empty] | 0 | 20
J4 J5 J6 | 3 | CONN_DIN_HDR_96POS | Connectors_IEC_DIN:Socket_DIN41612-CaseC1-full-Female-96Pin-3rows | 717-001 | 406AF-96-FSS-AAB4 C Shell 96way Long skt (Backplane) | Valcon | 406AF-96-FSS-AAB4 | Toby | 406AF-96-FSS-AAB4 | 1.96 | 5.88 | 30
J7 | 1 | HILTOP_PCIE-64_CONN | Devtank_PCB_Lib:CONN PCI EXP FEMALE 64POS 0.039 | [7 empty] | 0 | 10
J8 | 1 | Conn_02x04_Odd_Even | Connector_Molex:Molex_Mini-Fit_Jr_5566-08A_2x04_P4.20mm_Vertical | 709-005 | 8 Way Molex ATX Connector | Valcon | 5900-W08ST | Toby | 5900-W08ST | 0.45 | 0.45 | 10
J9 | 1 | Conn_02x02_Counter_Clockwise | Connector_Molex:Molex_Mini-Fit_Jr_5566-04A_2x02_P4.20mm_Vertical | 709-006 | 4 Way Molex ATX Connector | Valcon | 5900-W04ST | Toby | 5900-W04ST | 0.32 | 0.32 | 10
J10 | 1 | Conn_01x02 | Connector_Molex:Molex_Mini-Fit_Jr_5566-02A2_2x01_P4.20mm_Vertical | 709-002 | 2 Way Molex ATX Connector | Valcon | 5900-W02ST | Toby | 5900-W02ST | 0.32 | 0.32 | 10
J12 J13 J14 J15 J16 | 5 | 4POS_JUMPER | Connector_PinHeader_2.00mm:PinHeader_2x02_P2.00mm_Vertical | 711-003 | 4 Way header 2mm | Molex | 87758-0416 | Farnell | 7472315 | 0.279 | 1.395 | 50 | 60
J11 | 1 | SO-DIMM | Devtank_PCB_Lib:Conn_TE-DDR2-SODIMM-0.6-200P-ComputeModule | 712-001 | DDR 2 SODIMM Socket – Compute Module / FPGA | Amp-TE | 1565917-4 | Farnell | 2112525 | 3.69 | 3.69 | 10 | 10
L2 L3 L4 L1 L5 | 5 | Ferrite_Bead | Inductor_SMD:L_0603_1608Metric | 113-001 | 120Ohm, 100MHz Ferrite Bead | muRata | BLM18AG121SN1D | Farnell | 1515672 | 0.0415 | 0.2075 | 50 | 60
R82 R83 R13 | 3 | DNP | Resistor_SMD:R_0402_1005Metric | [7 empty] | 0 | 30
R2 R1 R3 | 3 | 10K | Resistor_SMD:R_0402_1005Metric | 101-501 | 10K 1% 0402 | Use 1% part, voltage rating 50V or above |  |  |  |  | 0 | 30 |  | Soumac to issue substitute part
R4 | 1 | 2.2K | Resistor_SMD:R_0402_1005Metric | 101-505 | 2.2K 1% 0402 | Use 1% part, voltage rating 50V or above |  |  |  |  | 0 | 10 |  | Soumac to issue substitute part
R5 R6 R9 R10 R11 R12 R14 R15 | 8 | 0 | Resistor_SMD:R_0402_1005Metric | 101-506 | 0R 1% 0402 | Use 1% part, voltage rating 50V or above |  |  |  |  | 0 | 80 |  | Soumac to issue substitute part
R8 | 1 | 12K | Resistor_SMD:R_0402_1005Metric | 101-508 | 12K 1% 0402 | Use 1% part, voltage rating 50V or above |  |  |  |  | 0 | 10 |  | Soumac to issue substitute part
R7 | 1 | 1K | Resistor_SMD:R_0402_1005Metric | 101-507 | 1K 1% 0402 | Use 1% part, voltage rating 50V or above |  |  |  |  | 0 | 10 |  | Soumac to issue substitute part
R16 R17 R60 R61 R62 R63 R64 R65 R66 R67 R72 R73 R71 R70 R69 R68 R79 R78 R77 R76 R75 R74 R81 R80 | 24 | 330 | Resistor_SMD:R_0402_1005Metric | 101-509 | 330R 1% | Use 1% part, voltage rating 50V or above |  |  |  |  | 0 | 240 |  | Soumac to issue substitute part
R21 R23 R30 R32 R24 R26 R33 R35 R39 R41 R42 R44 R18 R20 R27 R29 R36 R38 | 18 | 150 | Resistor_SMD:R_0402_1005Metric | 101-510 | 150R 1% | Use 1% part, voltage rating 50V or above |  |  |  |  | 0 | 180 |  | Soumac to issue substitute part
R22 R25 R31 R34 R40 R43 R19 R28 R37 | 9 | 100 | Resistor_SMD:R_0402_1005Metric | 101-500 | 100R 1% 0402 | Use 1% part, voltage rating 50V or above |  |  |  |  | 0 | 90 |  | Soumac to issue substitute part
R47 R46 | 2 | 0R | Resistor_SMD:R_1206_3216Metric | 101-007 | 0R 1206 | Use 1% part, voltage rating 50V or above |  |  |  |  | 0 | 20 |  | Soumac to issue substitute part
R45 | 1 | 0R | Resistor_SMD:R_0603_1608Metric | 101-005 | 0R 0603 | Use 1% part, voltage rating 50V or above |  |  |  |  | 0 | 10 |  | Soumac to issue substitute part
R52 | 1 | 12K | Resistor_SMD:R_0603_1608Metric | 101-050 | 12K 1% | Use 1% part, voltage rating 50V or above |  |  |  |  | 0 | 10 |  | Soumac to issue substitute part
R55 R59 R56 | 3 | DNP | Resistor_SMD:R_0603_1608Metric | [7 empty] | 0 | 30
R57 R54 R58 R53 R50 R51 | 6 | 10K | Resistor_SMD:R_0603_1608Metric | 101-010 | 10K 1% | Use 1% part, voltage rating 50V or above |  |  |  |  | 0 | 60 |  | Soumac to issue substitute part
R49 R48 | 2 | 100K | Resistor_SMD:R_0603_1608Metric | 101-015 | 100K 1% | Use 1% part, voltage rating 50V or above |  |  |  |  | 0 | 20 |  | Soumac to issue substitute part
TP6 TP10 TP7 TP11 TP8 TP12 TP9 TP13 TP2 TP1 TP3 TP4 TP5 | 13 | TestPoint | TestPoint:TestPoint_Pad_D1.0mm | [7 empty] | 0 | 130
TP16 | 1 | L4 | TestPoint:TestPoint_Pad_D1.0mm | [7 empty] | 0 | 10
TP19 | 1 | L5 | TestPoint:TestPoint_Pad_D1.0mm | [7 empty] | 0 | 10
TP17 | 1 | L6 | TestPoint:TestPoint_Pad_D1.0mm | [7 empty] | 0 | 10
TP20 | 1 | L7 | TestPoint:TestPoint_Pad_D1.0mm | [7 empty] | 0 | 10
TP18 | 1 | L8 | TestPoint:TestPoint_Pad_D1.0mm | [7 empty] | 0 | 10
TP14 | 1 | Test_Point | TestPoint:TestPoint_Pad_D1.0mm | [7 empty] | 0 | 10
TP15 | 1 | +1V8_REG_OUT | TestPoint:TestPoint_Pad_D1.0mm | [7 empty] | 0 | 10
U1 | 1 | 93LCxxC | Package_SO:SOIC-8_3.9x4.9mm_P1.27mm | 129-004 | EEPROM, kbit, 64 x 16bit 3MHz | Microchip | 93LC46B-I/SN | Farnell | 9758232 | 0.174 | 0.174 | 10 | 10
U2 | 1 | FT2232H | Package_DFN_QFN:QFN-64-1EP_9x9mm_P0.5mm_EP7.35x7.35mm | 118-011 | FT2232HQ UART Interface 2 Channel, 480Mbps, 1.62, 1.98V | FTDI | FT2232HQ-REEL | Farnell | 1697462 | 5.12 | 5.12 | 10 | 10
U3 U4 | 2 | LTC4311 | Package_DFN_QFN:DFN-6-1EP_2x2mm_P0.5mm_EP0.61x1.42mm | 118-010 | LTC4311CDC | Linear Technology | LTC4311CDC | Digikey | LTC4311CDC#TRMPBFCT-ND | 2.97 | 5.94 | 20 | 20
U5 | 1 | USB2517 | Package_DFN_QFN:QFN-64-1EP_9x9mm_P0.5mm_EP4.7x4.7mm | 118-004 | USB2517 USB Hub controller – 7 Ports | Microchip | USB2517-JZX | Farnell | 2292607 | 3.16 | 3.16 | 10 | 10
Y1 | 1 | ABM10AIG-12.000MHZ-4Z-T3 | Crystal:Crystal_SMD_Abracon_ABM10-4Pin_2.5x2.0mm | 181-007 | 12MHz Crystal, 30ppm, SMD | Abracon LLC | ABM10AIG-12.000MHZ-4Z-T3 | Digikey | 535-13360-1-ND | 1.03 | 1.03 | 10 | 10
Y2 | 1 | 24Mhz Xtal | Crystal:Crystal_SMD_7050-2Pin_7.0x5.0mm | 181-003 | 24MHz Crystal 20ppm | Qantek Tech Corp | QC7CB24.0000F12B23M | Farnell | 2508533 | 0.63 | 0.63 | 10 | 10
Green | Can use equivalent/better
Black | Do not replace/substitute
DNP/DNF | do not populate / do not fit